## CO2e_calculator_permit
Note: This tool is for calculation purposes only to assist the preparation of your applications for grandparented eligibility or HFC permits. It is not indicative of the final amount of HFCs that you may be eligible to import.
To convert from kilograms (kg) into metric tonnes
Input your kg amount into column (A). Column (B) will show the same amount in metric tonnes.
| (A) Amount in kg | (B) Amount in metric tonnes
0
To convert metric tonnes of HFCs into tonnes carbon dioxide equivalent (CO2e)
1. Select your type of HFC from the drop down list in column (C) and the 100-year global warming potential (GWP) will automatically populate in column (E).
2. Input your amount HFC in metric tonnes into column (D) and the tonnes CO2e is automatically calculated in column (F).
3. The total amount of HFC in tonnes CO2e is given at the end of the table.
| GWP values sourced from: | Ozone Layer Protection Regulations 1996
Climate Change (Stationary Energy and Industrial Processes) Regulations 2009
| (C) Type of HFC | (D) Amount of HFC (metric tonnes) | (E) 100-year global warming potential (GWP) | (F) Amount of HFC (tonnes CO2e)
Substance 1 | R404A |  | 3940 | 0
Substance 2
Substance 3
Substance 4
Substance 5
Substance 6
Substance 7
Substance 8
Substance 9
Substance 10
Substance 11
Substance 12
Substance 13
Substance 14
Substance 15
Substance 16
Substance 17
Substance 18
| TOTAL | 0 |  | 0

## HFCs list
Substance | 100-year Global Warming Potential (GWP) | Chemical formula or %'s for blends | Source key: | Ozone Layer Protection Regulations 1996 | Climate Change (Stationary Energy and Industrial Processes) Regulations 2009, replaced January 2023
HFC-125 | 3500 | CHF2CF3
HFC-134 | 1100 | CHF2CHF2
HFC-134a (R134a) | 1430 | CH2FCF3
HFC-143 | 353 | CH2FCHF2
HFC-143a | 4470 | CH3CF3
HFC-152 | 53 | CH2FCH2F
HFC-152a | 124 | CH3CHF2
HFC-227ea | 3220 | CF3CHFCF3
HFC-23 (R23) | 14800 | CHF3
HFC-236cb | 1340 | CH2FCF2CF3
HFC-236ea | 1370 | CHF2CHFCF3
HFC-236fa | 9810 | CF3CH2CF3
HFC-245ca | 693 | CH2FCF2CHF2
HFC-245fa | 1030 | CHF2CH2CF3
HFC-32 | 675 | CH2F2
HFC-365mfc | 794 | CF3CH2CF2CH3
HFC-41 | 92 | CH3F
HFC-43-10mee | 1640 | CF3CHFCHFCF2CF3
R365mfc/R227ea mix | 960 | R365mfc = 93% R227ea = 7%
R404A | 3940 | R125 = 44% R143a = 52% R134a = 4%
R407C | 1640 | R32 = 23% R125 = 25% R134a = 52%
R407F | 1820 | R134a = 40% R32 = 30% R125 = 30%
R408A | 2430 | R125 = 7% R143a = 46% R22 = 47%
R410A | 1920 | R32 = 50% R125 = 50%
R413A | 1950 | R218 = 9% R134a = 88% R600a = 3%
R416A | 770 | R134a = 59% R124 = 39.5% R600 = 1.5%
R417A | 2130 | R125 = 46.6% R134a = 50% R600 = 3.4%
R422A | 2850 | R125 = 85.1% R134a = 11.5% R600a = 3.4%
R427A | 2140 | R134a = 50% R125 = 25% R32 = 15% R143a = 10%
R438A | 2260 | HC600 = 1.7% HC601a = 0.6% HFC125 = 44.2% HFC32 = 8.5%
R448A | 1270 | R32 = 26% R125 = 26% R134a = 21% Other = 27%
R449A | 1280 | R32 = 24% R125 = 25% R134a = 26% Other = 25%
R452A | 2140 | HFC125 = 59% HFC32 = 11% HFO1234yf = 30%
R507A | 3980 | R125 = 50% R143a = 50%